## Bill of Materials
Name | TA Alphatronic PATA/ISA expansion Rev 6 v14
Exported by | jukka.s@hotmail.com
Time of Export | 21/04/2026 19.24
Reference Designators | Quantity | Description | Package | Value | Comment | Mouser number | Manufacturer Part Number | Vendor | Vendor Part Number | Top/Bottom
| 1 | Board | Board
BUS1 | 1 | BUS connector | TA_ALPHATRONIC_BUS | TA_ALPHATRONIC_BUSTA_ALPHATRONIC_BUS | [5 empty] | Top
BUS2 | 1 | PATA/IDE connector (straight or angled) | SHDRRA40W64P254_2X20_5812X991X | PATA_IDE_CONN2X20_RA |  | 517-N2540-6002RB (straight) 517-N2540-5002RB (right angle) |  |  |  | Top
C1, C2, C3, C4, C5, C6, C8 | 7 | CAPACITOR, European symbol | C050-025X075 | 100n | C8 only if 7805 is installed | 581-SR215C104KART |  |  |  | Top
C7 | 1 | CAPACITOR, European symbol | C050-025X075 | 220n | C7 only if 7805 is installed |  |  |  |  | Top
C9 | 1 | POLARIZED CAPACITOR, European symbol | E3,5-8 | 10u | value is not critical, 5-50uF for example |  |  |  |  | Top
D1, D2 | 2 | LED - Generic | LEDRD254W60D565H860B | LED_GREEN | optional component |  |  |  |  | Top
IC1, IC2 | 2 | Octal BUFFER and LINE DRIVER, 3-state | DIL20 | 74HCT244N |  | 595-SN74HCT244NE4 |  |  |  | Top
IC3 | 1 | Octal BUS TRANSCEIVER, 3-state | DIL20 | 74HCT245N | [5 empty] | Top
IC4, IC5 | 2 | 3-line to 8-line DECODER/DEMULTIPLEXER | DIL16 | 74HCT138N | [5 empty] | Top
J1 | 1 | 2 Position Wire to Board Terminal Block Horizontal with Board | TERMBLK_508-2N | TERM-BLK-2P | any type that fits the footprint, or a pin header |  |  |  |  | Top
JP1, JP2 | 2 | PIN HEADER | 1X03 | PINHD-1X3 | [5 empty] | Top
JP3 | 1 | PIN HEADER | 1X04 | PINHD-1X04_1X04M | optional component |  |  |  |  | Top
R1, R2, R3, R4, R5 | 5 | Resistor Fixed - Generic | RESAD724W46L381D178B | 4.7k | R4 only if D1 is installed R5 only if D2 is installed |  |  |  |  | Top
RN1, RN5, RN7 | 3 | SIL RESISTOR | SIL9 | 220R | note that pin 1 side varies in the PCB | 652-4609X-1LF-220 |  |  |  | Top
RN2 | 1 | SIL RESISTOR | SIL9 | 4k7 |  | 652-4609M-1LF-4.7K |  |  |  | Top
RN3 | 1 | SIL RESISTOR | SIL9 | 1k | [5 empty] | Top
RN4, RN6 | 2 | SIL RESISTOR | SIL9 | 330R |  | 652-4609X-1LF-330 |  |  |  | Top
SV1, SV3 | 2 | PIN HEADER | 1X10 | PINHD-1X10 | optional component |  |  |  |  | Top
VR1 | 1 | 5V Voltage Regulator | TO220V | 7805 | optional component. if not used, solder jumper wire pin1-pin3 |  |  |  |  | Top